## Sheet1
AT+KSLEEP (mngt=0: driven by DTR, =1: sleep by itself, =2: disabled) | Condition | Wake-Up Source | IO State | Application Context
Forbidden: KSLEEP=2 | - | - | Retained | -
Sleep: KSLEEP=0,0 or KSLEEP=1,0 | • DTR if <mngt> = 0 • Modem in idle mode (default idle time = 10s) | • DTR if <mngt> = 0 • SMS/IP data reception • Wakeup | Retained | Retained
Lite Hibernate: KSLEEP=0,1 or KSLEEP=1,1 | • DTR if <mngt>=0 • Modem in eDRX mode or PSM mode/OFF or no coverage. | • Wake-up PIN • SMS reception • IP data reception • PSM timer • Network search timer | Retained | Not retained
Hibernate: KSLEEP=0,2 or KSLEEP=1,2 | • DTR if <mngt> = 0 • Modem in PSM mode/OFF or no coverage | • Wake-up PIN • PSM timer when PSM • Network search timer when no coverage | Not Retained | Not retained | CPSMS: Active time T3324 and TAU time are allocated to module can be seen in +CEREG URC T3324: module remains reachable for mobile terminated transaction on transition from connected to idle mode
| • DTR if <mngt>=0 • Modem in eDRX mode • UICC SIM card allows USIM deactivation | • Wake-up PIN • SMS reception • IP data reception | Not Retained | Not retained
| • DTR if <mngt>=0 • Modem in eDRX mode • UICC SIM card doesn't allow USIM deactivation | • Wake-up PIN • SMS reception • IP data reception | Retained | Not retained
The eDRX feature allows AirPrime HL7800 module to not monitor every Paging Occasion (PO), but only the POs that belong to the Paging Transmission Window (PTW) Negotiated eDRX values (TeDRX and TPTW) may be read through +CEDRXRDP command